## Help
HELP
Exclusions | Reason | ..\..\0_data\MS01-SYS-SCH-7-0103(Andheri east to ovaripada scheme plan)Rev E.pdf
Control Table Notes
=================
The Control Table Encoder that uses this spreadsheet as input has been customised for the IEP simulator only.
To Disable a Tab from being processed Hide it.
Route Naming Convention = SignalName-RouteName
NB! Each Route has its own tab - The Tab name is the Route Name!
Do not edit Cell B1 or B3 - they are automatically populated from the Tab name.
Non Drivable Track
Add signals that are not scripted to the Exclusions list on the left (With Reason)
These must be added to the exclusions list for the XML to Script Generator.
Other Features that can be mapped in the Signal Aspect Other column are:
* TSS - Mapped to SignalName_TSS = Inactive- Default = Active
* AWS - Mapped to SignalName_AWS=Clear - Default = Warning
* JI - Mapped to SignalName_JI = Posn where n = 1 to 6. Default = Off
* RI - Mapped to SignalName_RI=X where X is a valid State for the Theatre Box. Default = Off
* PLS - Mapped to SignalName_PLS=Off - Default = On - Only Automate this for Drivable Routes, and only if there is no other main Route.
NB - Multiple Other entries MUST be comma separated.
Beware of defining an AWS for more than 1 Signals Route/s
AWS with 1:Many and Many:1 association need to be manually scripted for now.
TPWS OSS Features are NOT supported yet (We dont know exactly when to enable/disable them).
Some OSS features also have a 1:Many or Many:1 association which would require manual scripting.
Fixed OSS features (Associated with Speed Limits) are to be manually Scripted for now.

## Default
AUTOMATIC SIGNAL CONTROLS REQUIREMENTS
Signal No. | Default Aspect | Signal Aspect |  | Signal Ahead |  |  | Approach Operation |  | Track Circuits Required Clear
|  | Aspect | Other | No. | Aspect | Other Conditions | Track Occupied | For Time (sec) | Block | Overlap | Unless | Comment

## Sheet1 (hidden)
AUTOMATIC SIGNAL CONTROLS REQUIREMENTS
Signal No. | Default Aspect | Signal Aspect |  | Signal Ahead |  |  | Approach Operation |  | Track Circuits Required Clear
|  | Aspect | Other | No. | Aspect | Other Conditions | Track Occupied | For Time (sec) | Block | Overlap | Unless | Comment
CV3614_Signal | M | Cv
M
CV3612_Signal | M | Cv
M
CV3606_Signal | M | Cv
M
CV3602_Signal | M | Cv
M
CV3601_Signal | M | Cv
M
CV3437_Signal | M | Cv
M
CV3438_Signal | M | Cv
M
CV3408_Signal | M | Cv
M
CV3409_Signal | M | Cv
M
CV3108_Signal | M | Cv
M
CV3109_Signal | M | Cv
M
CV3005_Signal | M | Cv
M
C3615_Signal | C | C
C3541_Signal | C | C
C3109_Signal | C | C
C3002_Signal | C | C
C3013_Signal | C | C
C3003_Signal | C | C
| C | C

## DN
AUTOMATIC SIGNAL CONTROLS REQUIREMENTS
Signal No. | Default Aspect | Signal Aspect |  | Signal Ahead |  |  | Approach Operation |  | Track Circuits Required Clear
|  | Aspect | Other | No. | Aspect | Other Conditions | Track Occupied | For Time (sec) | Block | Overlap | Unless | Comment

## 7RS3101-M
Route | 7RS3101-M | Description | 7RS3101-M
Comment
Signal | 7RS3101 | Default | R
ROUTE REQUIREMENTS
Points Set or Free
Normal |  |  | Reverse |  |  | Unless
7P3101,7P3103
7P3104,7P3102
SIGNAL CONTROLS REQUIREMENTS
[5 empty] | Aspect Controls |  |  | Signal Controls
Signal Aspect |  | Signal Ahead |  |  | Approach Operation |  | Other | Track Circuits Required Clear
Aspect | Other | No | Aspect | Other | Track Occ | For Time |  | Block | Overlap | Unless
R
V | RI=M | [6 empty] | 7T3103
G | [7 empty] | 7T3105,7T3107

## 7RS3101-D
Route | 7RS3101-D | Description | 7RS3101-D
Comment
Signal | 7RS3101 | Default | R
ROUTE REQUIREMENTS
Points Set or Free
Normal |  |  | Reverse |  |  | Unless
7P3101,7P3104
SIGNAL CONTROLS REQUIREMENTS
[5 empty] | Aspect Controls |  |  | Signal Controls
Signal Aspect |  | Signal Ahead |  |  | Approach Operation |  | Other | Track Circuits Required Clear
Aspect | Other | No | Aspect | Other | Track Occ | For Time |  | Block | Overlap | Unless
R
V | RI=D | [6 empty] | 7T3103,7T3104
G | [7 empty] | 7T3106,7T3108

## 7RS3103-M
Route | 7RS3103-M | Description | 7RS3103-M
Comment
Signal | 7RS3103 | Default | R
ROUTE REQUIREMENTS
Points Set or Free
Normal |  |  | Reverse |  |  | Unless
7P3105,7P3106
SIGNAL CONTROLS REQUIREMENTS
[5 empty] | Aspect Controls |  |  | Signal Controls
Signal Aspect |  | Signal Ahead |  |  | Approach Operation |  | Other | Track Circuits Required Clear
Aspect | Other | No | Aspect | Other | Track Occ | For Time |  | Block | Overlap | Unless
R
V | RI=M | [6 empty] | 7T3109
G | [7 empty] | 7T3111,7T3113,7T3201,7T3203,7T3301,7T3301A,7T3401,7T3403,7T3405

## 7RS3103-D
Route | 7RS3103-D | Description | 7RS3103-D
Comment
Signal | 7RS3103 | Default | R
ROUTE REQUIREMENTS
Points Set or Free
Normal |  |  | Reverse |  |  | Unless
7P3105,7P3106
SIGNAL CONTROLS REQUIREMENTS
[5 empty] | Aspect Controls |  |  | Signal Controls
Signal Aspect |  | Signal Ahead |  |  | Approach Operation |  | Other | Track Circuits Required Clear
Aspect | Other | No | Aspect | Other | Track Occ | For Time |  | Block | Overlap | Unless
R
V | RI=D | [6 empty] | 7T3109
G | [7 empty] | 7T3111,7T3112,7T3114,7T3116,7T3202,7T3204,7T3302,7T3302A,7T3402,7T3404,7T3406

## 7RS3105-M
Route | 7RS3105-M | Description | 7RS3105-M
Comment
Signal | 7RS3105 | Default | R
ROUTE REQUIREMENTS
Points Set or Free
Normal |  |  | Reverse |  |  | Unless
7P3102,7P3103
7P3104,7P3101
SIGNAL CONTROLS REQUIREMENTS
[5 empty] | Aspect Controls |  |  | Signal Controls
Signal Aspect |  | Signal Ahead |  |  | Approach Operation |  | Other | Track Circuits Required Clear
Aspect | Other | No | Aspect | Other | Track Occ | For Time |  | Block | Overlap | Unless
R
V | RI=M | [6 empty] | 7T3104
G | [7 empty] | 7T3106,7T3108

## 7RS3105-D
Route | 7RS3105-D | Description | 7RS3105-D
Comment
Signal | 7RS3105 | Default | R
ROUTE REQUIREMENTS
Points Set or Free
Normal |  |  | Reverse |  |  | Unless
7P3102,7P3103
SIGNAL CONTROLS REQUIREMENTS
[5 empty] | Aspect Controls |  |  | Signal Controls
Signal Aspect |  | Signal Ahead |  |  | Approach Operation |  | Other | Track Circuits Required Clear
Aspect | Other | No | Aspect | Other | Track Occ | For Time |  | Block | Overlap | Unless
R
V | RI=D | [6 empty] | 7T3104,7T3103
G | [7 empty] | 7T3105,7T3107

## 7RS3108-M
Route | 7RS3108-M | Description | 7RS3108-M
Comment
Signal | 7RS3108 | Default | R
ROUTE REQUIREMENTS
Points Set or Free
Normal |  |  | Reverse |  |  | Unless
7P3103,7P3102
7P3101,7P3104
SIGNAL CONTROLS REQUIREMENTS
[5 empty] | Aspect Controls |  |  | Signal Controls
Signal Aspect |  | Signal Ahead |  |  | Approach Operation |  | Other | Track Circuits Required Clear
Aspect | Other | No | Aspect | Other | Track Occ | For Time |  | Block | Overlap | Unless
R
V | RI=M | [6 empty] | 7T3105
G | [7 empty] | 7T3103,7T3101

## 7RS3108-D
Route | 7RS3108-D | Description | 7RS3108-D
Comment
Signal | 7RS3108 | Default | R
ROUTE REQUIREMENTS
Points Set or Free
Normal |  |  | Reverse |  |  | Unless
7P3103,7P3102
SIGNAL CONTROLS REQUIREMENTS
[5 empty] | Aspect Controls |  |  | Signal Controls
Signal Aspect |  | Signal Ahead |  |  | Approach Operation |  | Other | Track Circuits Required Clear
Aspect | Other | No | Aspect | Other | Track Occ | For Time |  | Block | Overlap | Unless
R
V | RI=D | [6 empty] | 7T3105
G | [7 empty] | 7T3103,7T3104,7T3102

## 7RS3104-M
Route | 7RS3104-M | Description | 7RS3104-M
Comment
Signal | 7RS3104 | Default | R
ROUTE REQUIREMENTS
Points Set or Free
Normal |  |  | Reverse |  |  | Unless
7P3104,7P3101
7P3102,7P3103
SIGNAL CONTROLS REQUIREMENTS
[5 empty] | Aspect Controls |  |  | Signal Controls
Signal Aspect |  | Signal Ahead |  |  | Approach Operation |  | Other | Track Circuits Required Clear
Aspect | Other | No | Aspect | Other | Track Occ | For Time |  | Block | Overlap | Unless
R
V | RI=M | [6 empty] | 7T3106
G | [7 empty] | 7T3104,7T3102

## 7RS3104-D
Route | 7RS3104-D | Description | 7RS3104-D
Comment
Signal | 7RS3104 | Default | R
ROUTE REQUIREMENTS
Points Set or Free
Normal |  |  | Reverse |  |  | Unless
7P3104,7P3101
SIGNAL CONTROLS REQUIREMENTS
[5 empty] | Aspect Controls |  |  | Signal Controls
Signal Aspect |  | Signal Ahead |  |  | Approach Operation |  | Other | Track Circuits Required Clear
Aspect | Other | No | Aspect | Other | Track Occ | For Time |  | Block | Overlap | Unless
R
V | RI=D | [6 empty] | 7T3106
G | [7 empty] | 7T3104,7T3103,7T3101

## 7RS3107-M
Route | 7RS3107-M | Description | 7RS3107-M
Comment
Signal | 7RS3107 | Default | R
ROUTE REQUIREMENTS
Points Set or Free
Normal |  |  | Reverse |  |  | Unless
7P3106,7P3105
SIGNAL CONTROLS REQUIREMENTS
[5 empty] | Aspect Controls |  |  | Signal Controls
Signal Aspect |  | Signal Ahead |  |  | Approach Operation |  | Other | Track Circuits Required Clear
Aspect | Other | No | Aspect | Other | Track Occ | For Time |  | Block | Overlap | Unless
R
V | [7 empty] | 7T3110
G | [7 empty] | 7T3112,7T3114,7T3116,7T3202,7T3204,7T3302,7T3402,7T3404,7T3406

## 7RS3106-M
Route | 7RS3106-M | Description | 7RS3106-M
Comment
Signal | 7RS3106 | Default | R
ROUTE REQUIREMENTS
Points Set or Free
Normal |  |  | Reverse |  |  | Unless
7P3105,7P3106
SIGNAL CONTROLS REQUIREMENTS
[5 empty] | Aspect Controls |  |  | Signal Controls
Signal Aspect |  | Signal Ahead |  |  | Approach Operation |  | Other | Track Circuits Required Clear
Aspect | Other | No | Aspect | Other | Track Occ | For Time |  | Block | Overlap | Unless
R
V | [7 empty] | 7T3111
G | [7 empty] | 7T3109,7T3107

## 7RS3102-M
Route | 7RS3102-M | Description | 7RS3102-M
Comment
Signal | 7RS3102 | Default | R
ROUTE REQUIREMENTS
Points Set or Free
Normal |  |  | Reverse |  |  | Unless
7P3106,7P3105
SIGNAL CONTROLS REQUIREMENTS
[5 empty] | Aspect Controls |  |  | Signal Controls
Signal Aspect |  | Signal Ahead |  |  | Approach Operation |  | Other | Track Circuits Required Clear
Aspect | Other | No | Aspect | Other | Track Occ | For Time |  | Block | Overlap | Unless
R
V | RI=M | [6 empty] | 7T3114
G | [7 empty] | 7T3112,7T3110,7T3108

## 7RS3102-D
Route | 7RS3102-D | Description | 7RS3102-D
Comment
Signal | 7RS3102 | Default | R
ROUTE REQUIREMENTS
Points Set or Free
Normal |  |  | Reverse |  |  | Unless
7P3106,7P3105
SIGNAL CONTROLS REQUIREMENTS
[5 empty] | Aspect Controls |  |  | Signal Controls
Signal Aspect |  | Signal Ahead |  |  | Approach Operation |  | Other | Track Circuits Required Clear
Aspect | Other | No | Aspect | Other | Track Occ | For Time |  | Block | Overlap | Unless
R
V | RI=D | [6 empty] | 7T3114
G | [7 empty] | 7T3112,7T3111,7T3109,7T3107

## 7RS3501-M
Route | 7RS3501-M | Description | 7RS3501-M
Comment
Signal | 7RS3501 | Default | R
ROUTE REQUIREMENTS
Points Set or Free
Normal |  |  | Reverse |  |  | Unless
7P3501,7P3502
SIGNAL CONTROLS REQUIREMENTS
[5 empty] | Aspect Controls |  |  | Signal Controls
Signal Aspect |  | Signal Ahead |  |  | Approach Operation |  | Other | Track Circuits Required Clear
Aspect | Other | No | Aspect | Other | Track Occ | For Time |  | Block | Overlap | Unless
R
V | [7 empty] | 7T3501
G | [7 empty] | 7T3503,7T3505,7T3507

## 7RS3505-M
Route | 7RS3505-M | Description | 7RS3505-M
Comment
Signal | 7RS3505 | Default | R
ROUTE REQUIREMENTS
Points Set or Free
Normal |  |  | Reverse |  |  | Unless
7P3502,7P3501
SIGNAL CONTROLS REQUIREMENTS
[5 empty] | Aspect Controls |  |  | Signal Controls
Signal Aspect |  | Signal Ahead |  |  | Approach Operation |  | Other | Track Circuits Required Clear
Aspect | Other | No | Aspect | Other | Track Occ | For Time |  | Block | Overlap | Unless
R
V | RI=M | [6 empty] | 7T3502
G | [7 empty] | 7T3504,7T3506

## 7RS3505-D
Route | 7RS3505-D | Description | 7RS3505-D
Comment
Signal | 7RS3505 | Default | R
ROUTE REQUIREMENTS
Points Set or Free
Normal |  |  | Reverse |  |  | Unless
7P3502,7P3501
SIGNAL CONTROLS REQUIREMENTS
[5 empty] | Aspect Controls |  |  | Signal Controls
Signal Aspect |  | Signal Ahead |  |  | Approach Operation |  | Other | Track Circuits Required Clear
Aspect | Other | No | Aspect | Other | Track Occ | For Time |  | Block | Overlap | Unless
R
V | RI=D | [6 empty] | 7T3502
G | [7 empty] | 7T3504,7T3503,7T3505,7T3507

## 7RS3508-M
Route | 7RS3508-M | Description | 7RS3508-M
Comment
Signal | 7RS3508 | Default | R
ROUTE REQUIREMENTS
Points Set or Free
Normal |  |  | Reverse |  |  | Unless
7P3501,7P3502
SIGNAL CONTROLS REQUIREMENTS
[5 empty] | Aspect Controls |  |  | Signal Controls
Signal Aspect |  | Signal Ahead |  |  | Approach Operation |  | Other | Track Circuits Required Clear
Aspect | Other | No | Aspect | Other | Track Occ | For Time |  | Block | Overlap | Unless
R
V | RI=M | [6 empty] | 7T3503
G | [7 empty] | 7T3501,7T3405,7T3403,7T3401,7T3301,7T3203,7T3201,7T3113

## 7RS3508-D
Route | 7RS3508-D | Description | 7RS3508-D
Comment
Signal | 7RS3508 | Default | R
ROUTE REQUIREMENTS
Points Set or Free
Normal |  |  | Reverse |  |  | Unless
7P3501,7P3502
SIGNAL CONTROLS REQUIREMENTS
[5 empty] | Aspect Controls |  |  | Signal Controls
Signal Aspect |  | Signal Ahead |  |  | Approach Operation |  | Other | Track Circuits Required Clear
Aspect | Other | No | Aspect | Other | Track Occ | For Time |  | Block | Overlap | Unless
R
V | RI=D | [6 empty] | 7T3503,7T3504
G | [7 empty] | 7T3502,7T3406,7T3404,7T3402,7T3302,7T3204,7T3202,7T3116

## 7RS3504-M
Route | 7RS3504-M | Description | 7RS3504-M
Comment
Signal | 7RS3504 | Default | R
ROUTE REQUIREMENTS
Points Set or Free
Normal |  |  | Reverse |  |  | Unless
7P3502,7P3501
SIGNAL CONTROLS REQUIREMENTS
[5 empty] | Aspect Controls |  |  | Signal Controls
Signal Aspect |  | Signal Ahead |  |  | Approach Operation |  | Other | Track Circuits Required Clear
Aspect | Other | No | Aspect | Other | Track Occ | For Time |  | Block | Overlap | Unless
R
V | [7 empty] | 7T3504
G | [7 empty] | 7T3502,7T3406,,7T3404,7T3402,7T3302,7T3204,7T3202,7T3116

## 7RS3503-M
Route | 7RS3503-M | Description | 7RS3503-M
Comment
Signal | 7RS3503 | Default | R
ROUTE REQUIREMENTS
Points Set or Free
Normal |  |  | Reverse |  |  | Unless
7P3503,7P3504
SIGNAL CONTROLS REQUIREMENTS
[5 empty] | Aspect Controls |  |  | Signal Controls
Signal Aspect |  | Signal Ahead |  |  | Approach Operation |  | Other | Track Circuits Required Clear
Aspect | Other | No | Aspect | Other | Track Occ | For Time |  | Block | Overlap | Unless
R
V | RI=M | [6 empty] | 7T3507
G | [7 empty] | 7T3509,7T3511,7T3601,7T3603,7T3701,7T3801,7T3803,7T3805,7T3901,7T3903,7T4001,7T4003,7T4101,7T4201,7T4203,7T4205,7T4301

## 7RS3503-D
Route | 7RS3503-D | Description | 7RS3503-D
Comment
Signal | 7RS3503 | Default | R
ROUTE REQUIREMENTS
Points Set or Free
Normal |  |  | Reverse |  |  | Unless
7P3503,7P3503
SIGNAL CONTROLS REQUIREMENTS
[5 empty] | Aspect Controls |  |  | Signal Controls
Signal Aspect |  | Signal Ahead |  |  | Approach Operation |  | Other | Track Circuits Required Clear
Aspect | Other | No | Aspect | Other | Track Occ | For Time |  | Block | Overlap | Unless
R
V | RI=D | [6 empty] | 7T3507,7T3508
G | [7 empty] | 7T3510,7T3512,7T3602,7T3604,7T3702,7T3802,7T3804,7T3806,7T3902,7T3904,7T4002,7T4004,7T4102,7T4202,7T4204,7T4206,7T4302

## 7RS3507-M
Route | 7RS3507-M | Description | 7RS3507-M
Comment
Signal | 7RS3507 | Default | R
ROUTE REQUIREMENTS
Points Set or Free
Normal |  |  | Reverse |  |  | Unless
7P3504,7P3503
SIGNAL CONTROLS REQUIREMENTS
[5 empty] | Aspect Controls |  |  | Signal Controls
Signal Aspect |  | Signal Ahead |  |  | Approach Operation |  | Other | Track Circuits Required Clear
Aspect | Other | No | Aspect | Other | Track Occ | For Time |  | Block | Overlap | Unless
R
V | [7 empty] | 7T3508
G | [7 empty] | 7T3510,7T3512,7T3602,7T3604,7T3702,7T3802,7T3804,7T3806,7T3902,7T3904,7T4002,7T4004,7T4102,7T4202,7T4204,7T4206,7T4302

## 7RS3502-M
Route | 7RS3502-M | Description | 7RS3502-M
Comment
Signal | 7RS3502 | Default | R
ROUTE REQUIREMENTS
Points Set or Free
Normal |  |  | Reverse |  |  | Unless
7P3504,7P3503
SIGNAL CONTROLS REQUIREMENTS
[5 empty] | Aspect Controls |  |  | Signal Controls
Signal Aspect |  | Signal Ahead |  |  | Approach Operation |  | Other | Track Circuits Required Clear
Aspect | Other | No | Aspect | Other | Track Occ | For Time |  | Block | Overlap | Unless
R
V | RI=M | [6 empty] | 7T3510
G | [7 empty] | 7T3508,7T3506,7T3504,7T3502,7T3406,7T3406

## 7RS3502-D
Route | 7RS3502-D | Description | 7RS3502-D
Comment
Signal | 7RS3502 | Default | R
ROUTE REQUIREMENTS
Points Set or Free
Normal |  |  | Reverse |  |  | Unless
7P3504,7P3503
SIGNAL CONTROLS REQUIREMENTS
[5 empty] | Aspect Controls |  |  | Signal Controls
Signal Aspect |  | Signal Ahead |  |  | Approach Operation |  | Other | Track Circuits Required Clear
Aspect | Other | No | Aspect | Other | Track Occ | For Time |  | Block | Overlap | Unless
R
V | RI=D | [6 empty] | 7T3510
G | [7 empty] | 7T3508,7T3507,7T3505

## 7RS3506-M
Route | 7RS3506-M | Description | 7RS3506-M
Comment
Signal | 7RS3506 | Default | R
ROUTE REQUIREMENTS
Points Set or Free
Normal |  |  | Reverse |  |  | Unless
7P3503,7P3504
SIGNAL CONTROLS REQUIREMENTS
[5 empty] | Aspect Controls |  |  | Signal Controls
Signal Aspect |  | Signal Ahead |  |  | Approach Operation |  | Other | Track Circuits Required Clear
Aspect | Other | No | Aspect | Other | Track Occ | For Time |  | Block | Overlap | Unless
R
V | [7 empty] | 7T3509
G | [7 empty] | 7T3507,7T3505

## 7RS4301-M
Route | 7RS4301-M | Description | 7RS4301-M
Comment
Signal | 7RS4301 | Default | R
ROUTE REQUIREMENTS
Points Set or Free
Normal |  |  | Reverse |  |  | Unless
7P4301,7P4304
SIGNAL CONTROLS REQUIREMENTS
[5 empty] | Aspect Controls |  |  | Signal Controls
Signal Aspect |  | Signal Ahead |  |  | Approach Operation |  | Other | Track Circuits Required Clear
Aspect | Other | No | Aspect | Other | Track Occ | For Time |  | Block | Overlap | Unless
R
V | RI=M | [6 empty] | 7T4303
G | [7 empty] | 7T4305,7T4307

## 7RS4301-D
Route | 7RS4301-D | Description | 7RS4301-D
Comment
Signal | 7RS4301 | Default | R
ROUTE REQUIREMENTS
Points Set or Free
Normal |  |  | Reverse |  |  | Unless
7P4301,7P4304
SIGNAL CONTROLS REQUIREMENTS
[5 empty] | Aspect Controls |  |  | Signal Controls
Signal Aspect |  | Signal Ahead |  |  | Approach Operation |  | Other | Track Circuits Required Clear
Aspect | Other | No | Aspect | Other | Track Occ | For Time |  | Block | Overlap | Unless
R
V | RI=D | [6 empty] | 7T4303
G | [7 empty] | 7T4305,7T4308,7T4310

## 7RS4303-M
Route | 7RS4303-M | Description | 7RS4303-M
Comment
Signal | 7RS4303 | Default | R
ROUTE REQUIREMENTS
Points Set or Free
Normal |  |  | Reverse |  |  | Unless
7P4302,7P4308
SIGNAL CONTROLS REQUIREMENTS
[5 empty] | Aspect Controls |  |  | Signal Controls
Signal Aspect |  | Signal Ahead |  |  | Approach Operation |  | Other | Track Circuits Required Clear
Aspect | Other | No | Aspect | Other | Track Occ | For Time |  | Block | Overlap | Unless
R
V | RI=M | [6 empty] | 7T4304
G | [7 empty] | 7T4306,7T4308,7T4310

## 7RS4303-D
Route | 7RS4303-D | Description | 7RS4303-D
Comment
Signal | 7RS4303 | Default | R
ROUTE REQUIREMENTS
Points Set or Free
Normal |  |  | Reverse |  |  | Unless
7P4302,7P4308
SIGNAL CONTROLS REQUIREMENTS
[5 empty] | Aspect Controls |  |  | Signal Controls
Signal Aspect |  | Signal Ahead |  |  | Approach Operation |  | Other | Track Circuits Required Clear
Aspect | Other | No | Aspect | Other | Track Occ | For Time |  | Block | Overlap | Unless
R
V | RI=D | [6 empty] | 7T4304
G | [7 empty] | 7T4306,7T4308,7T4310

## 7RS4303-S
Route | 7RS4303-S | Description | 7RS4303-S
Comment
Signal | 7RS4303 | Default | R
ROUTE REQUIREMENTS
Points Set or Free
Normal |  |  | Reverse |  |  | Unless
7P4302,7P4308 |  |  | 7P4306
SIGNAL CONTROLS REQUIREMENTS
[5 empty] | Aspect Controls |  |  | Signal Controls
Signal Aspect |  | Signal Ahead |  |  | Approach Operation |  | Other | Track Circuits Required Clear
Aspect | Other | No | Aspect | Other | Track Occ | For Time |  | Block | Overlap | Unless
R
V | RI=M | [6 empty] | 7T4304
G | [7 empty] | 7T4306,7T4308,7T4321

## 7RS4304-M
Route | 7RS4304-M | Description | 7RS4304-M
Comment
Signal | 7RS4304 | Default | R
ROUTE REQUIREMENTS
Points Set or Free
Normal |  |  | Reverse |  |  | Unless
7P4301,7P4304
SIGNAL CONTROLS REQUIREMENTS
[5 empty] | Aspect Controls |  |  | Signal Controls
Signal Aspect |  | Signal Ahead |  |  | Approach Operation |  | Other | Track Circuits Required Clear
Aspect | Other | No | Aspect | Other | Track Occ | For Time |  | Block | Overlap | Unless
R
V | [7 empty] | 7T4305
G | [7 empty] | 7T4303,7T4301,7T4205,,7T4203,7T4201,7T4101,7T4003,7T4001,7T3903,7T3901,7T3805,7T3803,7T3801,7T3701,7T3603,7T3601,7T3511

## 7RS4302-M
Route | 7RS4302-M | Description | 7RS4302-M
Comment
Signal | 7RS4302 | Default | R
ROUTE REQUIREMENTS
Points Set or Free
Normal |  |  | Reverse |  |  | Unless
7P4306
7P4304,7P4301
SIGNAL CONTROLS REQUIREMENTS
[5 empty] | Aspect Controls |  |  | Signal Controls
Signal Aspect |  | Signal Ahead |  |  | Approach Operation |  | Other | Track Circuits Required Clear
Aspect | Other | No | Aspect | Other | Track Occ | For Time |  | Block | Overlap | Unless
R
V | RI=M | [6 empty] | 7T4308
G | [7 empty] | 7T4306,7T4304,7T4302,7T4206,7T4204,7T4202,7T4102,7T4004,7T4002,7T3904,7T3902,7T3806,7T3804,7T3802,7T3702,7T3604,7T3602,7T3512

## 7RS4302-D
Route | 7RS4302-D | Description | 7RS4302-D
Comment
Signal | 7RS4302 | Default | R
ROUTE REQUIREMENTS
Points Set or Free
Normal |  |  | Reverse |  |  | Unless
7P4304,7P4301
SIGNAL CONTROLS REQUIREMENTS
[5 empty] | Aspect Controls |  |  | Signal Controls
Signal Aspect |  | Signal Ahead |  |  | Approach Operation |  | Other | Track Circuits Required Clear
Aspect | Other | No | Aspect | Other | Track Occ | For Time |  | Block | Overlap | Unless
R
V | RI=D | [6 empty] | 7T4308,7T4305
G | [7 empty] | 7T4303,7T4301,7T4205,,7T4203,7T4201,7T4101,7T4003,7T4001,7T3903,7T3901,7T3805,7T3803,7T3801,7T3701,7T3603,7T3601,7T3511

## 7RS4306-M
Route | 7RS4306-M | Description | 7RS4306-M
Comment
Signal | 7RS4306 | Default | R
ROUTE REQUIREMENTS
Points Set or Free
Normal |  |  | Reverse |  |  | Unless
7P4308,7P4302
SIGNAL CONTROLS REQUIREMENTS
[5 empty] | Aspect Controls |  |  | Signal Controls
Signal Aspect |  | Signal Ahead |  |  | Approach Operation |  | Other | Track Circuits Required Clear
Aspect | Other | No | Aspect | Other | Track Occ | For Time |  | Block | Overlap | Unless
R
V | RI=M | [6 empty] | 7T4322
G | [7 empty] | 7T4320

## 7RS4306-D
Route | 7RS4306-D | Description | 7RS4306-D
Comment
Signal | 7RS4306 | Default | R
ROUTE REQUIREMENTS
Points Set or Free
Normal |  |  | Reverse |  |  | Unless
7P4308,7P4302
SIGNAL CONTROLS REQUIREMENTS
[5 empty] | Aspect Controls |  |  | Signal Controls
Signal Aspect |  | Signal Ahead |  |  | Approach Operation |  | Other | Track Circuits Required Clear
Aspect | Other | No | Aspect | Other | Track Occ | For Time |  | Block | Overlap | Unless
R
V | RI=D | [6 empty] | 7T4322
G | [7 empty] | 7T4320,7T4306,7T4304,7T4302,7T4206,7T4204,7T4202,7T4102,7T4004,7T4002,7T3904,7T3902,7T3806,7T3804,7T3802,7T3702,7T3604,7T3602,7T3512

## 7RS4308-M
Route | 7RS4308-M | Description | 7RS4308-M
Comment
Signal | 7RS4308 | Default | R
ROUTE REQUIREMENTS
Points Set or Free
Normal |  |  | Reverse |  |  | Unless
7P4306
7P4304,7P4301
7P4302,7P4308
SIGNAL CONTROLS REQUIREMENTS
[5 empty] | Aspect Controls |  |  | Signal Controls
Signal Aspect |  | Signal Ahead |  |  | Approach Operation |  | Other | Track Circuits Required Clear
Aspect | Other | No | Aspect | Other | Track Occ | For Time |  | Block | Overlap | Unless
R
V | RI=M | [6 empty] | 7T4308
G | [7 empty] | 7T4306,7T4304,7T4302,7T4206,7T4204,7T4202,7T4102,7T4004,7T4002,7T3904,7T3902,7T3806,7T3804,7T3802,7T3702,7T3604,7T3602,7T3512

## 7RS4308-D
Route | 7RS4308-D | Description | 7RS4308-D
Comment
Signal | 7RS4308 | Default | R
ROUTE REQUIREMENTS
Points Set or Free
Normal |  |  | Reverse |  |  | Unless
7P4306
7P4304,7P4301
SIGNAL CONTROLS REQUIREMENTS
[5 empty] | Aspect Controls |  |  | Signal Controls
Signal Aspect |  | Signal Ahead |  |  | Approach Operation |  | Other | Track Circuits Required Clear
Aspect | Other | No | Aspect | Other | Track Occ | For Time |  | Block | Overlap | Unless
R
V | RI=D | [6 empty] | 7T4308
G | [7 empty] | 7T4305,7T4303,7T4301,7T4205,,7T4203,7T4201,7T4101,7T4003,7T4001,7T3903,7T3901,7T3805,7T3803,7T3801,7T3701,7T3603,7T3601,7T3511

## UP
AUTOMATIC SIGNAL CONTROLS REQUIREMENTS
Signal No. | Default Aspect | Signal Aspect |  | Signal Ahead |  |  | Approach Operation |  | Track Circuits Required Clear
|  | Aspect | Other | No. | Aspect | Other Conditions | Track Occupied | For Time (sec) | Block | Overlap | Unless | Comment